## Functional overview
Functional overview
ID | Functionality | Description | Satisfied | Notes
1 | The system shall aquire images from RGBCamera sensor. | The system shall aquire images from RGBCamera sensor and preprocess them in a way that suits for both YOLOv3 and CNN neural networks. | Yes | A preprocessing should be determined based on CNN parameter ID-1.
2 | The system shall determine if there are vehicles on the aquired frame. | The system shall determine if there are vehicles on the aquired frame based on the outputs of the YOLOv3 neural network. | No | This could be achieved with the use of number of bounding boxes that were aquired trough output of YOLOv3 neural network. Related to the CNN parameter ID-5. Also to be determined if needed as currently CNN is capable of providing this information. Can be used for measurements.
3 | The system shall determine if there is leading vehicle in the lane of the driving vehicle. | The system shall determine if there is a leading vehicle In the lane of the driving vehicle based on the outputs of CNN. | Yes | To be determined how this should be done. Related to the CNN parameter ID-3.
4 | The system shall determine if it is safe to accelerate. | The system shall determine if it is safe to accelerate based on the outputs of the CNN neural network. | Yes | Related to the CNN parameter ID-2, ID-6, ID-7, ID-8
5 | Acceleration shall be parametrized with the speed limit of the road it is currently been driven on. | Acceleration shall corelate to the road that it is currently been driven on and will not exceed the speed limit of the given road. | Yes
6 | The system shall predict approximate distance from the leading vehicle. | The system shall predict approximate distance from the leading vehicle based on the outputs of the CNN neural network. | No | Related to the CNN parameter ID-4. To be determined if necessary.
7 | The system shall generate basic scenario for training aswell as for demo purposes. | The system shall generate basic scenario for training and demo purposes using CARLA simulator. Generate town map, roads, traffic, ego vehicle, … | Yes
8 | The system shall generate additional scenarios for demo purposes. | The system shall generate additional scenarios for demo purposes. (E.g. no vehicles in scenario, few vehicles, a lot of vehicles, vehicles changing lane, vehicles changing their speed) | No | Based on the possibilities of CARLA simulator. Possible scenarios in the General notes tab
9 | The system shall incorporate CNN neural network into it's functionality. | The system shall be able to use CNN neural network as it's building block. | Yes | CNN is used as a part of the system.
10 | The system shall incorporate YOLOv3 neural network into it's functionality. | The system shall be able to use YOLOv3 neural network as it's building block. | In progress | Experiments with YOLOv3 with captures from RGBCamera sensor took place successfully. YOLOv3 to be used in the system itself.
11 | The system shall be able to display results of YOLOv3 neural network. | The system shall be able to display results of YOLOv3 neural network in form of bounding boxes drawn on screen as a representation of detected traffic. | No
12 | CNN model shall be determined. | CNN model architecture shall be determined. | Yes
13 | The system shall come with fully functional training scripts for CNN neural network. | System shall come with fully functional training scripts for CNN neural network in form of python scripts. | Yes | ./cnn/CNNTrain.py ./cnn/cnn.py (model construct script)
14 | The system shall come with fully functional scripts for constructing YOLOv3 model. | System shall come with fully functional scripts for constructing YOLOv3 model in form of python scripts. | Yes | ./yolov3/yolov3.py ./yolov3/utils.py
15 | The system shall come with fully functionl configuration scripts for generating CARLA simulator scenarios. | The system shall come with fully functionl configuration scripts for generating CARLA simulator scenarios in form of python scripts. | Yes | ./util/Config.py ./util/GenerateTraffic.py
16 | The system shall be able to aquire all relevant information from the CARLA simulator scenarios needed for the training of the CNN neural network. | The system shall be able to aquire all relevant information from the CARLA simulator scenarios needed for the training of the CNN neural network with a possibility to save the appropriately. | Yes | Construction of .csv file and appropriate images located at ./camera_sensors_output/*
17 | The system shall determine the degree of the acceleration/breaking command. | The system shall determine the degree of the acceleration/breaking command based on the outputs of the CNN neural network aswell as other parameters such as: outputs of YOLOv3 neural network, speed limit of the current road, etc. | Yes | Related to the Functionality ID-4, ID-5, ID-18, ID-19
18 | The system shall determine if the vehicles in the adjecent lanes are switching to driving vehicle's lane. | The system shall determine if the vehicles in the adjecent lanes are switching to driving vehicle's lane based on the outputs of the CNN neural network. | Yes | This functionality is considered a bonus feature. Related to the CNN parameter ID-6.
19 | The system shall determine if there are vehicles in the adjecent lanes of the currently driving lane. | The system shall determine if there are vehicles in the adjecent lanes of the currently driving lane based on the outputs of the CNN neural network. | Yes | Related to the CNN parameter ID-7, ID-8.
20 | The system shall enable switching from training mode to demo mode and vice-versa. | The system shall enable switching from training mode to demo mode and vice-versa preferably on the start of the simulation. | Yes | Implemented trough ./MainSImulation.py as argument -t
21 | The system shall come with fully functional scripts for aquiring relevant data for the training of CNN neural network. | The system shall come with fully functional scripts for aquiring relevant data for the training of CNN neural network in form of python scripts using data from CARLA simulator. Including scripts for generating .csv file with relevant data, unification of relevant .csv files in .csv for training purposes of CNN neural network. | Yes | aquiring script: ./yolov3/PredictYOLOv3.py unification script: ./util/UnifyDataset.py
22 | Code across the project shall have uniform naming convention. | Code across the project shall have uniform predetermined naming convention. | In progress | camelCase
23 | The system shall come with fully functional script for CNN predicting isolated from the main simulation | The system shall come with fully functional script for CNN predicting isolated from the main simulation in form of python script. | Yes | ./cnn/CNNPredict.py
24 | The system shall come with fully functional script for combining datasets from multiple iterations of dataset collecting | The system shall come with fully functional script for combining datasets from multiple iterations of dataset collecting in form of python script. | Yes | ./util/CombineDatasets.py

## CNN parameters overview
CNN parameters
ID | Type | Parameter | Description | Value | Notes
1 | IN | Grayscaled image | Grayscaled image used as the input for the CNN retrieved from RGBCamera sensor. | 1280x720 pixels normalized to the range [0, 255] and resized to input dimensions of CNN 100x100 pixels | Size is debatable. Do we need whole image for the lane processing? Do we need the sky? - We don't RoI = 1280 - 0 x 720 - 350 = 1280 x 370 Upper 350 pixels in all directions can be removed from the image. Image can be cropped to 1280x370
2 | OUT | Safe to accelerate | Describes if it is safe to accelerate the driver vehicle. | 0 - Safe to accelerate (too far from the leading vehicle) 0.5 - Accelerate at the same rate (the distance is "just right") 1 - Not safe to accelerate (too close to the leading vehicle) | Values in between (E.g. 0.2, 0.6, 0.8) shall be used for the acceleration and breaking algorithm that will be used to aquire degree of acceleration/breaking.
3 | OUT | Vehicle in the same lane | Describes if the detected traffic is in the lane of the driver vehicle. Marks the existance of the leading vehicle. | 0 - Vehicle not in the same lane as the driver vehicle 1 - Vehicle in the same lane as the driver vehicle | This parameter shall be used for determining if the acceleration is safe action to perform.
4 | OUT | Approximation of distance from leading vehicle | Describes the distance of driver vehicle from the leading vehicle in the same lane. | [0, x] - Distance in meters | This parameter shall be used for the acceleration and breaking algorithm that will be used to aquire degree of acceleration/breaking. (?) Use of Lidar (?) One or two cameras to approximate the distance (?) (Lidar or camera sensors only in training mode)
5 | OUT | Vehicles are present on the current image | Marks if there are any vehicles in the current image. | 0 - Vehicles not present on the current image 1 - Vehicles present on the current image | This parameter shall be used for the acceleration and breaking algorithm that will be used to aquire degree of acceleration/breaking. This parameter shall be based on the outputs of YOLOv3 neural network.
6 | OUT | Vehicles in adjecent lane switching lane to driving lane | Describes if any of the vehicles in adjecent lanes are switching lanes to the driving vehicles lane. | 0 - Vehicles in adjecent lane switching lane 1 - Vehicles in adjecent lane not switching lane | This parameter shall be used for determining if the acceleration is safe action to perform.
7 | OUT | Veicles present in the left lane of driving lane | Describes that there are vehicles in adject left lane relative to the driving lane | 0 - Vehicles present in adjecent left lane 1 - Vehicles not present in adjecent left lane | This parameter is in corelation to the CNN parameter ID-2
8 | OUT | Veicles present in the right lane of driving lane | Describes that there are vehicles in adject right lane relative to the driving lane | 0 - Vehicles present in adjecent right lane 1 - Vehicles not present in adjecent right lane | This parameter is in corelation to the CNN parameter ID-2

## CNN architecture overview
CNN Architecture
ID | Parameter | Value | Notes
1 | Input layer | 200x200
2 | Convolutive layer | Conv2D(16, (3,3), activation= 'relu')
3 | Max-pooling layer | pool_size = (2, 2)
4 | Dropout | 0.25
5 | Convolutive layer | Conv2D(32, (3,3), activation= 'relu')
6 | Max-pooling layer | pool_size = (2, 2)
7 | Dropout | 0.25
8 | Convolutive layer | Conv2D(64, (3,3), activation='relu')
9 | Max-pooling layer | pool_size = (2, 2)
10 | Dropout | 0.25
11 | Flatten
12 | Dense layer | Dense(128, activation='relu')
13 | Dropout | 0.25
14 | Dense layer | Dense(64, activation='relu')
15 | Dropout | 0.25
16 | Dense layer | Dense(32, activation='relu')
17 | Dense layer | output_no | To be finally determined.

## CNN training overview
CNN training overview
Iteration | Dataset size | Outputs of CNN | CNN parameters used | Training accuracy | Validation accuracy | Test validation acc | Method | Done | Notes
1 | 1218 | 5 | ID-2, ID-3, ID-5, ID-7, ID-8 | x | x | x | Supervised | Yes | Minimal set of parameters used for determining the successfulness of the CNN to be used in the system. NOTE: Accuracies not avaliable, from memory: Training 0.6, Validation 0.7, Test validation 0.65
2 | 2321 | 5 | ID-2, ID-3, ID-5, ID-7, ID-8 | 0.97 | 0.96459 | 0.94052 | Active supervised | Yes | Contains images from town01, town02 and town06 from previous iteration (town06 labeled). Active supervised learning with 2163 unique inaccurate labels detected. Vpresent = 473 Vpl = 467 Vpr = 427 Vpc = 425 safeToAcc = 371 Total inaccurate = 2163 (Total labels = (2321 - 1218) * 5 = 5515) Model changes: optimizer=SGD(lr=0.01, momentum=0.9) loss='binary_crossentropy' metrics=BinaryAccuracy(name = 'binary_accuracy', threshold = 0.05) best results with: batchSize=4 ReduceLROnPlateau(factor=0.0025) monitor='val_binary_accuracy'
3 | 2048 | 5 | ID-2, ID-3, ID-5, ID-7, ID-8 | 0.96 | 0.96 | 0.6 | Active supervised | Yes | Contains images from town01, town02 and town06, some images were left out from previous iteration (redudancy), as well as some labels were corrected by hand. Gives very low acuracy on the unseen data. Network overfitted. (Validation accuracy very high because of the similirality of the images in the training set and validation set.). Problem treated as linear regression, adam optimizer, other parameters left the same as in previous iteration.
4 | 1798 | 5 | ID-2, ID-3, ID-5, ID-7, ID-8 | 0.75 | 0.78 | 0.88715 | Supervised/Active supervised | Yes | Combination of supervised/active supervised learning method applied. (Some of the images are labeled by neural network, some are labeled manually). Dataset correction, a lot of redudant images removed. Added images of towns 1-6, dataset shuffeled. LR optimized to 0.005. Best performance on batch size 2. Input layer changed to 200x200 (increased performance, multiple input changes took place 300x185, 300x300, 100x100). Test validation accuracy performed on unseen data with threshold of 0.05 for the accurate vs. unaccurate prediction. The biggest challenge represents to train the last output of the neural network (CNN parameter ID-2), future changes of loss and metrics can occur due to the nature of this parameter representing three states (0, 0.5, 1) Model changes: optimizer=SGD(lr=0.005, momentum=0.9) loss='binary_crossentropy' metrics=tf.keras.metrics.CategoricalAccuracy(name="categorical_accuracy", dtype=None) best results with: batchSize=2 ReduceLROnPlateau(factor=0.0025) monitor='val_binary_accuracy'
5 | 16568 | 5 | ID-2, ID-3, ID-5, ID-7, ID-8 | 0.9729 | 0.9461 | 0.94 | Supervised | Yes | Custom metrics is made for the purpose of validating model accuracy. Experimentally we didn't find suitable metrics from Keras library. Training graphs can be found on separate sheet 'CNN training graphs'.

## Dataset collection process
Simulation data (MainSimulation.py - CNN)
YOLOv3 data
(PredictYOLOv3.py - YOLOv3)
Unified data
(UnifyDataset.py - YOLOv3)
Dataset collection iteration 1
Simulation data (MainSimulation.py - CNN)
YOLOv3 data
(PredictYOLOv3.py - YOLOv3)
Unified data
(UnifyDataset.py - YOLOv3)
Dataset collection iteration n
Combine datasets
(CombineDatasets.py)
FinalDataset.csv

## General notes
General notes
1 | Outputs of the YOLOv3 neural network can be used as a verification criteria (comaprison criteria) for the outputs of the CNN that mark the probabilities that there are vehicles present on the input frame.
2 | The system can be constrained to work only up to certain speeds (e.g. 80km/h) and thus trained in a manner of maximal speed.
3 | Safety mechanism can be introduced into the system where it will take over the control of the ego vehicle if it is observed that the CNN does not slow down the car in certain situtations. This would impose emergency braking system in procedural manner thus creating fully functional simplified system.
4 | Possible scenario ideas: 1) Empty road 2) Ego vehicle coming to ongoing traffic 3) Ego vehicle in the middle of ongoing traffic 4) Ego vehicle coming to stopped traffic 5) Vehicles cutting off ego vehicle in ongoing traffic 6) No leading vehicle
5
6
7
8
9
10