## Functional overview
Functional overview
ID | Functionality | Description | Satisfied | Notes
1 | The system shall aquire images from RGBCamera sensor. | The system shall aquire images from RGBCamera sensor and preprocess them in a way that suits for both YOLOv3 and CNN neural networks. | Yes | A preprocessing should be determined based on CNN parameter ID-1.
2 | The system shall determine if there are vehicles on the aquired frame. | The system shall determine if there are vehicles on the aquired frame based on the outputs of the YOLOv3 neural network. | No | This could be achieved with the use of number of bounding boxes that were aquired trough output of YOLOv3 neural network. Related to the CNN parameter ID-5
3 | The system shall determine if there is leading vehicle in the lane of the driving vehicle. | The system shall determine if there is a leading vehicle In the lane of the driving vehicle based on ?. | No | To be determined how this should be done. Related to the CNN parameter ID-3.
4 | The system shall determine if it is safe to accelerate. | The system shall determine if it is safe to accelerate based on the outputs of the CNN neural network. | No | Related to the CNN parameter ID-2, ID-6.
5 | Acceleration shall be parametrized with the speed limit of the road it is currently been driven on. | Acceleration shall corelate to the raod that it is currently been driven on and will not exceed the speed limit of the given road. | Yes
6 | The system shall predict approximate distance from the leading vehicle. | The system shall predict approximate distance from the leading vehicle based on the outputs of the CNN neural network. | No | Related to the CNN parameter ID-4.
7 | The system shall generate basic scenario for training aswell as for demo purposes. | The system shall generate basic scenario for training and demo purposes using CARLA simulator. Generate town map, roads, traffic, ego vehicle, … | Yes
8 | The system shall generate additional scenarios for demo purposes. | The system shall generate additional scenarios for demo purposes. (E.g. no vehicles in scenario, few vehicles, a lot of vehicles, vehicles changing lane, vehicles changing their speed) | No | Based on the possibilities of CARLA simulator.
9 | The system shall incorporate CNN neural network into it's functionality. | The system shall be able to use CNN neural network as it's building block. | Yes
10 | The system shall incorporate YOLOv3 neural network into it's functionality. | The system shall be able to use YOLOv3 neural network as it's building block. | No | Experiments with YOLOv3 with captures from RGBCamera sensor took place successfully. YOLOv3 to be used in the system itself.
11 | The system shall be able to display results of YOLOv3 neural network. | The system shall be able to display results of YOLOv3 neural network in form of bounding boxes drawn on screen as a representation of detected traffic. | No
12 | CNN model shall be determined. | CNN model architecture shall be determined. | Yes
13 | The system shall come with fully functional training scripts for CNN neural network. | System shall come with fully functional training scripts for CNN neural network in form of python scripts. | Yes | ./cnn/CNNTrain.py ./cnn/cnn.py (model construct script)
14 | The system shall come with fully functional scripts for constructing YOLOv3 model. | System shall come with fully functional scripts for constructing YOLOv3 model in form of python scripts. | Yes | ./yolov3/yolov3.py ./yolov3/utils.py
15 | The system shall come with fully functionl configuration scripts for generating CARLA simulator scenarios. | The system shall come with fully functionl configuration scripts for generating CARLA simulator scenarios in form of python scripts. | Yes | ./util/*
16 | The system shall be able to aquire all relevant information from the CARLA simulator scenarios needed for the training of the CNN neural network. | The system shall be able to aquire all relevant information from the CARLA simulator scenarios needed for the training of the CNN neural network with a possibility to save the appropriately. | Yes | Construction of .csv file and appropriate images located at ./camera_sensors_output/*
17 | The system shall determine the degree of the acceleration/breaking command. | The system shall determine the degree of the acceleration/breaking command based on the outputs of the CNN neural network aswell as other parameters such as: outputs of YOLOv3 neural network, speed limit of the current road, etc. | No | Related to the Functionality ID-4, ID-5, ID-18, ID-19
18 | The system shall determine if the vehicles in the adjecent lanes are switching to driving vehicle's lane. | The system shall determine if the vehicles in the adjecent lanes are switching to driving vehicle's lane based on the outputs of the CNN neural network. | No | This functionality is considered a bonus feature. Related to the CNN parameter ID-6.
19 | The system shall determine if there are vehicles in the adjecent lanes of the currently driving lane. | The system shall determine if there are vehicles in the adjecent lanes of the currently driving lane based on the outputs of the YOLOv3 neural network. | No | Related to the CNN parameter ID-6. (?)
20 | The system shall enable switching from training mode to demo mode and vice-versa. | The system shall enable switching from training mode to demo mode and vice-versa preferably on the start of the simulation. | Yes | Implemented trough ./MainSImulation.py as argument -t
21
22
23

## CNN parameters overview
CNN parameters
ID | Parameter | Description | Value | Notes
1 | Grayscaled image | Grayscaled image used as the input for the CNN retrieved from RGBCamera sensor. | 1280x720 pixels normalized to the range [0, 255] | Size is debatable. Do we need whole image for the lane processing?
2 | Safe to accelerate | Describes if it is safe to accelerate the driver vehicle. | 0 - Safe to accelerate (too far from the leading vehicle) 0.5 - Accelerate at the same rate (the distance is "just right") 1 - Not safe to accelerate (too close to the leading vehicle) | Values in between (E.g. 0.2, 0.6, 0.8) shall be used for the acceleration and breaking algorithm that will be used to aquire degree of acceleration/breaking.
3 | Vehicle in the same lane | Describes if the detected traffic is in the lane of the driver vehicle. Marks the existance of the leading vehicle. | 0 - Vehicle in the same lane as the driver vehicle 1 - Vehicle not in the same lane as the driver vehicle | This parameter shall be used for determining if the acceleration is safe action to perform.
4 | Approximation of distance from leading vehicle | Describes the distance of driver vehicle from the leading vehicle in the same lane. | [0, x] - Distance in meters | This parameter shall be used for the acceleration and breaking algorithm that will be used to aquire degree of acceleration/breaking. (?) Use of Lidar (?) One or two cameras to approximate the distance (?) (Lidar or camera sensors only in training mode)
5 | Vehicles are present on the current image | Marks if there are any vehicles in the current image. | 0 - Vehicles present on the current image 1 - Vehicles not present on the current image | This parameter shall be used for the acceleration and breaking algorithm that will be used to aquire degree of acceleration/breaking. This parameter shall be based on the outputs of YOLOv3 neural network.
6 | Vehicles in adjecent lane switching lane to driving lane | Describes if any of the vehicles in adjecent lanes are switching lanes to the driving vehicles lane. | 0 - Vehicles in adjecent lane switching lane 1 - Vehicles in adjecent lane not switching lane | This parameter shall be used for determining if the acceleration is safe action to perform.
7
8